## MELCDL
Problem | F10 Off | F10 On | F15 Off | F15 On | F35 Off | F35 On
EXTENDED DOOR OPEN | 2600 | n | 2000 | n | 1780 | n
INOP1 (NWS) | 1 | 1 | 1 | 1 | 1 | 1
EXTENDED DOOR CLOSED | 1640 | n | 1250 | n | 1100 | n
INOP (A/S) | 1.75 |  | 1.75 |  | 1.75

## NON NORMAL
Problem | F0 Off | F0 On | F5 Off | F5 On | F10 Off | F10 On | F15 Off | F15 On | F35 Off | F35 On | F0 Add | F5 Add | F10 Add | F15 Add | F35 Add
PROPELLER GROUND RANGE ADVISORY LIGHT CYCLING | [6 empty] | 1.21 | 1.4036 | 1.32 | 1.452 | N/A | N/A | N/A | N/A | N/A
RIGHT MAIN DC BUS FAULT | [6 empty] | 1.93 | 2.2388 | 1.93 | 2.123 | N/A | N/A | N/A | N/A | N/A
ROLL CONTROL MALFUNCTION | [6 empty] | 1.23 | 1.4268 | 1.28 | 1.408 | N/A | N/A | N/A | 1.4 | 1.4
#1 AND #2 HYDRAULIC SYSTEM FAILURE | 2.63 | 4.208 | 1.64 | 2.624 | 1.46 | 2.336 | 1.45 | 1.682 | 1 | 1.1 | 1.4 | 14 | 1.4 | 1.4 | N/A
DEICE PRESS (CAUTION LIGHT) | [6 empty] | 1 | 1.46 | N/A | N/A | N/A | N/A | N/A | 15 | N/A
INBD ANTI-SKID AND/OR OUTBD ANTI-SKID (CAUTION LIGHT) | [6 empty] | 1.93 | 2.2388 | 1.93 | 2.123 | N/A | N/A | N/A | N/A | N/A
WT ON WHEELS (CAUTION LIGHT) | [6 empty] | 1.93 | 2.2388 | 1.93 | 2.123 | N/A | N/A | N/A | N/A | N/A
DEICE BOOT FAILURE | [6 empty] | 1 | 1.46 | N/A | N/A | N/A | N/A | N/A | 15 | N/A
LOSS OF ALL FLUID FROM NO.1 HYDRAULIC SYSTEM | 2.63 | 4.208 | N/A | N/A | N/A | N/A | 1 | 1.16 | 1 | 1.1 | 1.4 | N/A | N/A | N/A | N/A
ROLL SPLR INBD HYD OR ROLL SPLR OUTBD HYD (CAUTION LIGHT) | [6 empty] | 1.21 | 1.4036 | 1.21 | 1.331 | N/A | N/A | N/A | 6 | 6
L AC BUS OR R AC BUS (CAUTION LIGHT) | [6 empty] | 1 | 1.46 | N/A | N/A | N/A | N/A | N/A | 15 | N/A
PROPELLER RPM CYCLING AT 1000RPM | [6 empty] | 1.14 | 1.3224 | N/A | N/A | N/A | N/A | N/A | N/A | N/A
ENGINER FAILURE/FIRE/SHUTDOWN (IN FLIGHT) | [6 empty] | 1.4 | 1.624 | 1.4 | 1.54 | N/A | N/A | N/A | N/A | N/A
#1 DC GEN AND #2 DC GEN AND EITHER (#1 AC GEN AND #2 AC GEN) OR (L TRU AND/OR R TRU) | [6 empty] | 1.93 | 2.2388 | 1.93 | 2.123 | N/A | N/A | N/A | N/A | N/A
PITCH CONTROL JAM | 1.54 | 2.464 | 1.31 | 2.096 | 1.18 | 1.888 | 1.1 | 1.276 | N/A | N/A | N/A | N/A | N/A | N/A | N/A
LOSS OF ALL FLUID FROM NO.2 HYDRAULIC SYSTEM | [6 empty] | 1.21 | 1.4036 | 1.21 | 1.331 | N/A | N/A | N/A | 6 | 6
L ELEV HORN HEAT OR R ELEV HORN HEAT (CAUTION LIGHT) | [6 empty] | 1 | 1.46 | N/A | N/A | N/A | N/A | N/A | 15 | N/A
ELEVATOR CONTROL MALFUNCTION | [6 empty] | 1.15 | 1.334 | N/A | N/A | N/A | 1.4 | N/A | 1.4 | N/A
ABNORMAL FLAP LANDING | 1.54 | 2.464 | N/A | N/A | N/A | N/A | 1 | 1.6 | 1 | 1.6 | N/A | N/A | N/A | N/A | N/A
RUDDER JAM | [6 empty] | 1.4 | 1.624 | 1.4 | 1.54 | N/A | N/A | N/A | N/A | N/A