## Q300 MELCDL
Test Case Number | Airport Code | Destination | Runway | Elevation | LDA | Slope | Grooved/Ungrooved | Wind Direction | Wind Speed | HW (+) / TW (-) Comp | Temp | QNH | Dry/Wet | Weight | VREF Additive | Flaps | Bleeds | Ice protection | MELCDL | Length | Grooved/Ungrooved | Slope | LDW | MLDW | ULD | LDR | LDR Ice | Vapp | VREF | VREF ICE
2 | YSSY | Sydney | 34L | 21 | 3962 | -0.2 | Grooved | 105 | 20 | -13 | 27 | 1013 | Dry | 16375 | 14 | 35 | Off | Off | EXTENDED DOOR OPEN
3 | YSSY | Sydney | 34L | 21 | 3962 | -0.2 | Grooved | 325 | 15 | 15 | 17 | 995 | Dry | 14125 | 7 | 35 | Off | Off | INOP1 (NWS)
4 | YSSY | Sydney | 34L | 21 | 3962 | -0.2 | Grooved | 85 | 10 | -3 | 33 | 1024 | Dry | 17750 | 7 | 35 | Off | Off | EXTENDED DOOR CLOSED
5 | YSCB | Canberra | 35 | 1886 | 2683 | 0.1 | Grooved | 350 | 20 | 20 | 14.2 | 1024 | Wet | 18250 | 8 | 15 | On | Off | INOP (A/S)
6 | YSCB | Canberra | 35 | 1886 | 2683 | 0.1 | Grooved | 330 | 10 | 10 | 17.2 | 1019 | Dry | 17500 | 11 | 35 | Off | Off | INOP1 (NWS)
8 | YSCB | Canberra | 35 | 1886 | 2683 | 0.1 | Grooved | 95 | 15 | -4 | 1.2 | 990 | Dry | 13500 | 0 | 15 | On | On | EXTENDED DOOR OPEN
11 | YARM | Armidale | 23 | 3556 | 1738 | -0.5 | Ungrooved | 118 | 20 | -6 | -2.1 | 1024 | Wet | 17125 | 0 | 35 | Off | On | EXTENDED DOOR OPEN
12 | YHID | Horn Island | 26 | 43 | 1389 | -0.2 | Grooved | 280 | 10 | 9 | 5 | 1000 | Dry | 19051 | 0 | 15 | On | On | INOP (A/S)
13 | YHID | Horn Island | 26 | 43 | 1389 | -0.2 | Grooved | 260 | 15 | 15 | 19 | 1009 | Wet | 17875 | 9 | 35 | Off | Off | INOP1 (NWS)
18 | YORG | Orange | 29 | 3112 | 1389 | -0.2 | Ungrooved | 50 | 20 | -9 | 13.8 | 1025 | Wet | 18375 | 5 | 15 | Off | Off | EXTENDED DOOR CLOSED
19 | YBCS | Cairns | 15 | 10 | 3156 | 0 | Grooved | 296 | 15 | -13 | 24 | 1007 | Wet | 16875 | 14 | 15 | On | Off | INOP (A/S)
22 | YBCS | Cairns | 15 | 10 | 3156 | 0 | Grooved | 76 | 40 | 12 | 5 | 990 | Dry | 13500 | 0 | 15 | On | On | EXTENDED DOOR CLOSED
24 | YMAY | Albury | 07 | 539 | 1900 | -0.2 | Grooved | 221 | 5 | -4 | 3.9 | 995 | Dry | 17125 | 0 | 15 | Off | On | EXTENDED DOOR OPEN
25 | YMAY | Albury | 07 | 539 | 1900 | -0.2 | Grooved | 211 | 5 | -4 | 23.9 | 990 | Wet | 16500 | 15 | 35 | Off | Off | INOP1 (NWS)
26 | YPLC | Port Lincoln | 01 | 36 | 1499 | 0.2 | Ungrooved | 186 | 10 | -10 | 5 | 1011 | Dry | 18500 | 0 | 15 | On | On | INOP (A/S)
28 | YPLC | Port Lincoln | 01 | 36 | 1499 | 0.2 | Ungrooved | 76 | 20 | 8 | 5 | 991 | Wet | 15375 | 0 | 35 | Off | On | EXTENDED DOOR CLOSED

## Q300 Non Normal
Test Case Number | Airport Code | Destination | Runway | Elevation | LDA | Slope | Grooved/Ungrooved | Wind Direction | Wind Speed | HW (+) / TW (-) Comp | Temp | QNH | Dry/Wet | Weight | VREF Additive | Flaps | Bleeds | Ice protection | Non Normal | Length | Grooved/Ungrooved | Slope | LDW | MLDW | ULD | LDR | LDR Ice | Vapp | VREF | VREF ICE
1 | YSSY | Sydney | 34L | 21 | 3962 | -0.2 | Grooved | 95 | 20 | -10 | 5 | 1019 | Wet | 17125 | 0 | 35 | Off | On | PROPELLER GROUND RANGE ADVISORY LIGHT CYCLING
2 | YSSY | Sydney | 34L | 21 | 3962 | -0.2 | Grooved | 90 | 10 | -4 | 5 | 1020 | Dry | 17250 | 0 | 15 | On | On | RIGHT MAIN DC BUS FAULT
3 | YSSY | Sydney | 34L | 21 | 3962 | -0.2 | Grooved | 95 | 30 | -15 | 31 | 1021 | Wet | 17375 | 10 | 35 | Off | Off | ROLL CONTROL MALFUNCTION
4 | YSSY | Sydney | 34L | 21 | 3962 | -0.2 | Grooved | 85 | 10 | -3 | 33 | 1024 | Dry | 17750 | 10 | 0 | Off | Off | #1 AND #2 HYDRAULIC SYSTEM FAILURE
5 | YSSY | Sydney | 34L | 21 | 3962 | -0.2 | Grooved | 85 | 15 | -5 | 5 | 1025 | Wet | 17875 | 0 | 15 | On | On | DEICE PRESS (CAUTION LIGHT)
6 | YSSY | Sydney | 34L | 21 | 3962 | -0.2 | Grooved | 85 | 20 | -7 | 5 | 1026 | Wet | 18000 | 0 | 35 | Off | On | INBD ANTI-SKID AND/OR OUTBD ANTI-SKID (CAUTION LIGHT)
7 | YSSY | Sydney | 34L | 21 | 3962 | -0.2 | Grooved | 85 | 25 | -9 | 5 | 1027 | Dry | 18125 | 0 | 15 | On | On | WT ON WHEELS (CAUTION LIGHT)
8 | YSSY | Sydney | 34L | 21 | 3962 | -0.2 | Grooved | 85 | 30 | -10 | 3 | 1028 | Dry | 18250 | 0 | 15 | On | On | DEICE BOOT FAILURE
9 | YSSY | Sydney | 34L | 21 | 3962 | -0.2 | Grooved | 75 | 25 | -4 | 5 | 1020 | Dry | 18625 | 0 | 0 | On | On | LOSS OF ALL FLUID FROM NO.1 HYDRAULIC SYSTEM
10 | YSSY | Sydney | 34L | 21 | 3962 | -0.2 | Grooved | 75 | 30 | -5 | 22 | 1013 | Wet | 18750 | 10 | 35 | Off | Off | ROLL SPLR INBD HYD OR ROLL SPLR OUTBD HYD (CAUTION LIGHT)
11 | YSCB | Canberra | 35 | 1886 | 2683 | 0.1 | Grooved | 360 | 10 | 10 | 1.2 | 1030 | Dry | 19051 | 0 | 15 | On | On | L AC BUS OR R AC BUS (CAUTION LIGHT)
12 | YSCB | Canberra | 35 | 1886 | 2683 | 0.1 | Grooved | 0 | 0 | 0 | 11.2 | 1029 | Dry | 18875 | 10 | 15 | Off | Off | PROPELLER RPM CYCLING AT 1000RPM
13 | YSCB | Canberra | 35 | 1886 | 2683 | 0.1 | Grooved | 0 | 0 | 0 | 12.2 | 1028 | Wet | 18750 | 10 | 15 | On | Off | ENGINER FAILURE/FIRE/SHUTDOWN (IN FLIGHT)
14 | YSCB | Canberra | 35 | 1886 | 2683 | 0.1 | Grooved | 350 | 5 | 5 | 1.2 | 1027 | Wet | 18625 | 0 | 35 | Off | On | #1 DC GEN AND #2 DC GEN AND EITHER (#1 AC GEN AND #2 AC GEN) OR (L TRU AND/OR R TRU)
15 | YSCB | Canberra | 35 | 1886 | 2683 | 0.1 | Grooved | 350 | 10 | 10 | -7 | 1026 | Dry | 18500 | 0 | 15 | On | On | PITCH CONTROL JAM
16 | YSCB | Canberra | 35 | 1886 | 2683 | 0.1 | Grooved | 350 | 15 | 15 | 13.2 | 1025 | Dry | 18375 | 10 | 35 | Off | Off | LOSS OF ALL FLUID FROM NO.2 HYDRAULIC SYSTEM
17 | YSCB | Canberra | 35 | 1886 | 2683 | 0.1 | Grooved | 350 | 20 | 20 | 0 | 1024 | Wet | 18250 | 0 | 15 | On | On | L ELEV HORN HEAT OR R ELEV HORN HEAT (CAUTION LIGHT)
18 | YSCB | Canberra | 35 | 1886 | 2683 | 0.1 | Grooved | 340 | 5 | 5 | 1.2 | 1023 | Wet | 18125 | 0 | 15 | Off | On | ELEVATOR CONTROL MALFUNCTION
19 | YSCB | Canberra | 35 | 1886 | 2683 | 0.1 | Grooved | 340 | 10 | 10 | 1.2 | 1022 | Dry | 18000 | 0 | 0 | On | On | ABNORMAL FLAP LANDING
20 | YSCB | Canberra | 35 | 1886 | 2683 | 0.1 | Grooved | 340 | 15 | 15 | 15.2 | 1021 | Wet | 17875 | 10 | 35 | Off | Off | RUDDER JAM
21 | YARM | Armidale | 23 | 3556 | 1738 | -0.5 | Ungrooved | 118 | 25 | -8 | -2.1 | 1023 | Dry | 17250 | 0 | 15 | On | On | ROLL SPLR INBD HYD OR ROLL SPLR OUTBD HYD (CAUTION LIGHT)
22 | YARM | Armidale | 23 | 3556 | 1738 | -0.5 | Ungrooved | 118 | 30 | -9 | -1 | 1022 | Wet | 17375 | 0 | 15 | Off | On | L AC BUS OR R AC BUS (CAUTION LIGHT)
23 | YARM | Armidale | 23 | 3556 | 1738 | -0.5 | Ungrooved | 113 | 15 | -6 | -2.1 | 1020 | Dry | 17625 | 0 | 15 | On | On | PROPELLER RPM CYCLING AT 1000RPM
24 | YARM | Armidale | 23 | 3556 | 1738 | -0.5 | Ungrooved | 128 | 10 | -1 | 25.9 | 1020 | Dry | 17750 | 10 | 35 | Off | Off | ENGINER FAILURE/FIRE/SHUTDOWN (IN FLIGHT)
25 | YARM | Armidale | 23 | 3556 | 1738 | -0.5 | Ungrooved | 128 | 20 | -3 | -3 | 1018 | Wet | 18000 | 0 | 35 | Off | On | #1 DC GEN AND #2 DC GEN AND EITHER (#1 AC GEN AND #2 AC GEN) OR (L TRU AND/OR R TRU)
26 | YARM | Armidale | 23 | 3556 | 1738 | -0.5 | Ungrooved | 128 | 25 | -3 | -2.1 | 1017 | Dry | 18125 | 0 | 15 | On | On | PITCH CONTROL JAM
27 | YARM | Armidale | 23 | 3556 | 1738 | -0.5 | Ungrooved | 128 | 30 | -4 | 27.9 | 1016 | Dry | 18250 | 10 | 35 | Off | Off | LOSS OF ALL FLUID FROM NO.2 HYDRAULIC SYSTEM
28 | YARM | Armidale | 23 | 3556 | 1738 | -0.5 | Ungrooved | 128 | 35 | -5 | -2 | 1015 | Wet | 18375 | 0 | 15 | On | On | L ELEV HORN HEAT OR R ELEV HORN HEAT (CAUTION LIGHT)
29 | YARM | Armidale | 23 | 3556 | 1738 | -0.5 | Ungrooved | 138 | 25 | 1 | -2.1 | 1013 | Dry | 18625 | 0 | 15 | On | On | ELEVATOR CONTROL MALFUNCTION
30 | YARM | Armidale | 23 | 3556 | 1738 | -0.5 | Ungrooved | 138 | 30 | 1 | 14.9 | 1013 | Wet | 18750 | 10 | 0 | Off | Off | ABNORMAL FLAP LANDING
31 | YHID | Horn Island | 26 | 43 | 1389 | -0.2 | Grooved | 280 | 10 | 9 | 5 | 1000 | Dry | 19051 | 0 | 15 | On | On | PROPELLER GROUND RANGE ADVISORY LIGHT CYCLING
32 | YHID | Horn Island | 26 | 43 | 1389 | -0.2 | Grooved | 0 | 0 | 0 | 15 | 1001 | Dry | 18875 | 10 | 35 | Off | Off | RIGHT MAIN DC BUS FAULT
33 | YHID | Horn Island | 26 | 43 | 1389 | -0.2 | Grooved | 0 | 0 | 0 | 16 | 1002 | Wet | 18750 | 10 | 15 | On | Off | ROLL CONTROL MALFUNCTION
34 | YHID | Horn Island | 26 | 43 | 1389 | -0.2 | Grooved | 270 | 5 | 5 | 5 | 1003 | Wet | 18625 | 0 | 5 | Off | On | #1 AND #2 HYDRAULIC SYSTEM FAILURE
35 | YHID | Horn Island | 26 | 43 | 1389 | -0.2 | Grooved | 270 | 10 | 10 | 5 | 1004 | Dry | 18500 | 0 | 15 | On | On | DEICE PRESS (CAUTION LIGHT)
36 | YHID | Horn Island | 26 | 43 | 1389 | -0.2 | Grooved | 270 | 15 | 15 | 17 | 1005 | Dry | 18375 | 10 | 35 | Off | Off | INBD ANTI-SKID AND/OR OUTBD ANTI-SKID (CAUTION LIGHT)
37 | YHID | Horn Island | 26 | 43 | 1389 | -0.2 | Grooved | 270 | 20 | 20 | 18 | 1006 | Wet | 18250 | 10 | 15 | On | Off | WT ON WHEELS (CAUTION LIGHT)
38 | YHID | Horn Island | 26 | 43 | 1389 | -0.2 | Grooved | 260 | 5 | 5 | 5 | 1007 | Wet | 18125 | 0 | 15 | On | On | DEICE BOOT FAILURE
39 | YHID | Horn Island | 26 | 43 | 1389 | -0.2 | Grooved | 260 | 10 | 10 | 5 | 1008 | Dry | 18000 | 0 | 0 | On | On | LOSS OF ALL FLUID FROM NO.1 HYDRAULIC SYSTEM
40 | YHID | Horn Island | 26 | 43 | 1389 | -0.2 | Grooved | 260 | 15 | 15 | 19 | 1009 | Wet | 17875 | 10 | 35 | Off | Off | RUDDER JAM
41 | YORG | Orange | 29 | 3112 | 1389 | -0.2 | Ungrooved | 65 | 20 | -13 | -1.2 | 991 | Wet | 17125 | 0 | 35 | Off | On | PROPELLER GROUND RANGE ADVISORY LIGHT CYCLING
42 | YORG | Orange | 29 | 3112 | 1389 | -0.2 | Ungrooved | 60 | 10 | -6 | -1.2 | 992 | Dry | 17250 | 0 | 15 | On | On | RIGHT MAIN DC BUS FAULT
43 | YORG | Orange | 29 | 3112 | 1389 | -0.2 | Ungrooved | 60 | 5 | -3 | 25.8 | 994 | Dry | 17500 | 10 | 15 | On | Off | ROLL CONTROL MALFUNCTION
44 | YORG | Orange | 29 | 3112 | 1389 | -0.2 | Ungrooved | 60 | 15 | -9 | -1.2 | 995 | Dry | 17625 | 0 | 15 | On | On | #1 AND #2 HYDRAULIC SYSTEM FAILURE
45 | YORG | Orange | 29 | 3112 | 1389 | -0.2 | Ungrooved | 55 | 10 | -5 | 3 | 999 | Dry | 17750 | 0 | 15 | Off | On | DEICE PRESS (CAUTION LIGHT)
46 | YORG | Orange | 29 | 3112 | 1389 | -0.2 | Ungrooved | 55 | 20 | -11 | -1.2 | 1022 | Wet | 18000 | 0 | 35 | Off | On | INBD ANTI-SKID AND/OR OUTBD ANTI-SKID (CAUTION LIGHT)
47 | YORG | Orange | 29 | 3112 | 1389 | -0.2 | Ungrooved | 50 | 15 | -7 | -1.2 | 1023 | Dry | 18125 | 0 | 15 | On | On | WT ON WHEELS (CAUTION LIGHT)
48 | YORG | Orange | 29 | 3112 | 1389 | -0.2 | Ungrooved | 55 | 30 | -16 | 2 | 1024 | Dry | 18250 | 0 | 15 | On | On | DEICE BOOT FAILURE
49 | YORG | Orange | 29 | 3112 | 1389 | -0.2 | Ungrooved | 50 | 20 | -9 | 13.8 | 1025 | Wet | 18375 | 0 | 0 | On | Off | LOSS OF ALL FLUID FROM NO.1 HYDRAULIC SYSTEM
50 | YORG | Orange | 29 | 3112 | 1389 | -0.2 | Ungrooved | 45 | 30 | -11 | 15.8 | 1028 | Wet | 18750 | 10 | 35 | Off | Off | ROLL SPLR INBD HYD OR ROLL SPLR OUTBD HYD (CAUTION LIGHT)
51 | YBCS | Cairns | 15 | 10 | 3156 | 0 | Grooved | 326 | 10 | -10 | 5 | 990 | Dry | 19051 | 0 | 15 | On | On | L AC BUS OR R AC BUS (CAUTION LIGHT)
52 | YBCS | Cairns | 15 | 10 | 3156 | 0 | Grooved | 0 | 0 | 0 | 15 | 991 | Dry | 18875 | 0 | 15 | Off | Off | PROPELLER RPM CYCLING AT 1000RPM
53 | YBCS | Cairns | 15 | 10 | 3156 | 0 | Grooved | 0 | 0 | 0 | 16 | 992 | Wet | 18750 | 0 | 15 | On | Off | ENGINER FAILURE/FIRE/SHUTDOWN (IN FLIGHT)
54 | YBCS | Cairns | 15 | 10 | 3156 | 0 | Grooved | 326 | 5 | -5 | 5 | 993 | Wet | 18625 | 0 | 35 | Off | On | #1 DC GEN AND #2 DC GEN AND EITHER (#1 AC GEN AND #2 AC GEN) OR (L TRU AND/OR R TRU)
55 | YBCS | Cairns | 15 | 10 | 3156 | 0 | Grooved | 326 | 15 | -15 | 17 | 995 | Dry | 18375 | 0 | 15 | Off | Off | PITCH CONTROL JAM
56 | YBCS | Cairns | 15 | 10 | 3156 | 0 | Grooved | 316 | 5 | -5 | 5 | 997 | Wet | 18125 | 0 | 35 | Off | On | LOSS OF ALL FLUID FROM NO.2 HYDRAULIC SYSTEM
57 | YBCS | Cairns | 15 | 10 | 3156 | 0 | Grooved | 316 | 10 | -10 | 5 | 998 | Dry | 18000 | 0 | 15 | On | On | L ELEV HORN HEAT OR R ELEV HORN HEAT (CAUTION LIGHT)
58 | YBCS | Cairns | 15 | 10 | 3156 | 0 | Grooved | 316 | 15 | -15 | 19 | 999 | Wet | 17875 | 10 | 15 | Off | Off | ELEVATOR CONTROL MALFUNCTION
59 | YBCS | Cairns | 15 | 10 | 3156 | 0 | Grooved | 306 | 5 | -5 | 5 | 1001 | Dry | 17625 | 0 | 0 | On | On | ABNORMAL FLAP LANDING
60 | YBCS | Cairns | 15 | 10 | 3156 | 0 | Grooved | 306 | 10 | -9 | 21 | 1002 | Dry | 17500 | 10 | 35 | Off | Off | RUDDER JAM
61 | YMAY | Albury | 07 | 539 | 1900 | -0.2 | Grooved | 11 | 10 | 5 | 31.9 | 1020 | Dry | 14750 | 10 | 35 | Off | Off | ROLL SPLR INBD HYD OR ROLL SPLR OUTBD HYD (CAUTION LIGHT)
62 | YMAY | Albury | 07 | 539 | 1900 | -0.2 | Grooved | 11 | 15 | 8 | 1 | 1019 | Wet | 14625 | 0 | 15 | On | On | L AC BUS OR R AC BUS (CAUTION LIGHT)
63 | YMAY | Albury | 07 | 539 | 1900 | -0.2 | Grooved | 11 | 20 | 10 | 3.9 | 1018 | Wet | 14500 | 0 | 15 | Off | On | PROPELLER RPM CYCLING AT 1000RPM
64 | YMAY | Albury | 07 | 539 | 1900 | -0.2 | Grooved | 11 | 25 | 13 | 3.9 | 1017 | Dry | 14375 | 0 | 15 | On | On | ENGINER FAILURE/FIRE/SHUTDOWN (IN FLIGHT)
65 | YMAY | Albury | 07 | 539 | 1900 | -0.2 | Grooved | 11 | 30 | 15 | 33.9 | 1016 | Dry | 14250 | 10 | 35 | Off | Off | #1 DC GEN AND #2 DC GEN AND EITHER (#1 AC GEN AND #2 AC GEN) OR (L TRU AND/OR R TRU)
66 | YMAY | Albury | 07 | 539 | 1900 | -0.2 | Grooved | 11 | 35 | 18 | 18.9 | 1015 | Wet | 14125 | 10 | 15 | On | Off | PITCH CONTROL JAM
67 | YMAY | Albury | 07 | 539 | 1900 | -0.2 | Grooved | 11 | 40 | 20 | 3.9 | 1014 | Wet | 14000 | 0 | 35 | Off | On | LOSS OF ALL FLUID FROM NO.2 HYDRAULIC SYSTEM
68 | YMAY | Albury | 07 | 539 | 1900 | -0.2 | Grooved | 1 | 25 | 9 | 3.9 | 1013 | Dry | 13875 | 0 | 15 | On | On | L ELEV HORN HEAT OR R ELEV HORN HEAT (CAUTION LIGHT)
69 | YMAY | Albury | 07 | 539 | 1900 | -0.2 | Grooved | 1 | 30 | 10 | 20.9 | 1013 | Wet | 13750 | 10 | 15 | Off | Off | ELEVATOR CONTROL MALFUNCTION
70 | YMAY | Albury | 07 | 539 | 1900 | -0.2 | Grooved | 1 | 35 | 12 | 23.9 | 1012 | Dry | 13625 | 10 | 0 | On | Off | ABNORMAL FLAP LANDING
71 | YPLC | Port Lincoln | 01 | 36 | 1499 | 0.2 | Ungrooved | 0 | 0 | 0 | 15 | 1001 | Dry | 18875 | 10 | 35 | Off | Off | PROPELLER GROUND RANGE ADVISORY LIGHT CYCLING
72 | YPLC | Port Lincoln | 01 | 36 | 1499 | 0.2 | Ungrooved | 0 | 0 | 0 | 16 | 1002 | Wet | 18750 | 10 | 15 | On | Off | RIGHT MAIN DC BUS FAULT
73 | YPLC | Port Lincoln | 01 | 36 | 1499 | 0.2 | Ungrooved | 186 | 5 | -5 | 5 | 1003 | Wet | 18625 | 0 | 35 | Off | On | ROLL CONTROL MALFUNCTION
74 | YPLC | Port Lincoln | 01 | 36 | 1499 | 0.2 | Ungrooved | 186 | 15 | -15 | 17 | 1012 | Dry | 18375 | 0 | 15 | Off | Off | #1 AND #2 HYDRAULIC SYSTEM FAILURE
75 | YPLC | Port Lincoln | 01 | 36 | 1499 | 0.2 | Ungrooved | 176 | 5 | -5 | 5 | 996 | Wet | 18125 | 0 | 15 | Off | On | DEICE PRESS (CAUTION LIGHT)
76 | YPLC | Port Lincoln | 01 | 36 | 1499 | 0.2 | Ungrooved | 176 | 10 | -10 | 5 | 997 | Dry | 18000 | 0 | 15 | On | On | INBD ANTI-SKID AND/OR OUTBD ANTI-SKID (CAUTION LIGHT)
77 | YPLC | Port Lincoln | 01 | 36 | 1499 | 0.2 | Ungrooved | 176 | 15 | -15 | 19 | 998 | Wet | 17875 | 10 | 35 | Off | Off | WT ON WHEELS (CAUTION LIGHT)
78 | YPLC | Port Lincoln | 01 | 36 | 1499 | 0.2 | Ungrooved | 166 | 5 | -5 | 5 | 1005 | Dry | 17625 | 0 | 15 | On | On | DEICE BOOT FAILURE
79 | YPLC | Port Lincoln | 01 | 36 | 1499 | 0.2 | Ungrooved | 166 | 10 | -9 | 21 | 1006 | Dry | 17500 | 0 | 0 | Off | Off | LOSS OF ALL FLUID FROM NO.1 HYDRAULIC SYSTEM
80 | YPLC | Port Lincoln | 01 | 36 | 1499 | 0.2 | Ungrooved | 166 | 20 | -18 | 5 | 1008 | Wet | 17250 | 0 | 35 | Off | On | RUDDER JAM

## Sheet3 (hidden)
"HW (+) / TW (-) Comp" | HW (+) / TW (-) Comp
-10 | -10 | TRUE
-4 | -4 | TRUE
-15 | -15 | TRUE
-3 | -3 | TRUE
-5 | -5 | TRUE
-7 | -7 | TRUE
-9 | -9 | TRUE
-10 | -10 | TRUE
-4 | -4 | TRUE
-5 | -5 | TRUE
10 | 10 | TRUE
0 | 0 | TRUE
0 | 0 | TRUE
5 | 5 | TRUE
10 | 10 | TRUE
15 | 15 | TRUE
20 | 20 | TRUE
5 | 5 | TRUE
10 | 10 | TRUE
15 | 15 | TRUE
-8 | -8 | TRUE
-9 | -9 | TRUE
-6 | -6 | TRUE
-1 | -1 | TRUE
-3 | -3 | TRUE
-3 | -3 | TRUE
-4 | -4 | TRUE
-5 | -5 | TRUE
1 | 1 | TRUE
1 | 1 | TRUE
9 | 9 | TRUE
0 | 0 | TRUE
0 | 0 | TRUE
5 | 5 | TRUE
10 | 10 | TRUE
15 | 15 | TRUE
20 | 20 | TRUE
5 | 5 | TRUE
10 | 10 | TRUE
15 | 15 | TRUE
-13 | -13 | TRUE
-6 | -6 | TRUE
-3 | -3 | TRUE
-9 | -9 | TRUE
-5 | -5 | TRUE
-11 | -11 | TRUE
-7 | -7 | TRUE
-16 | -16 | TRUE
-9 | -9 | TRUE
-11 | -11 | TRUE
-10 | -10 | TRUE
0 | 0 | TRUE
0 | 0 | TRUE
-5 | -5 | TRUE
-15 | -15 | TRUE
-5 | -5 | TRUE
-10 | -10 | TRUE
-15 | -15 | TRUE
-5 | -5 | TRUE
-9 | -9 | TRUE
5 | 5 | TRUE
8 | 8 | TRUE
10 | 10 | TRUE
13 | 13 | TRUE
15 | 15 | TRUE
18 | 18 | TRUE
20 | 20 | TRUE
9 | 9 | TRUE
10 | 10 | TRUE
12 | 12 | TRUE
0 | 0 | TRUE
0 | 0 | TRUE
-5 | -5 | TRUE
-15 | -15 | TRUE
-5 | -5 | TRUE
-10 | -10 | TRUE
-15 | -15 | TRUE
-5 | -5 | TRUE
-9 | -9 | TRUE
-18 | -18 | TRUE

## Sheet1 (hidden)
Extended Door Open | EXTENDED DOOR OPEN | EXTENDED DOOR OPEN | Propeller Ground Range Advisory Light Cycling | PROPELLER GROUND RANGE ADVISORY LIGHT CYCLING | PROPELLER GROUND RANGE ADVISORY LIGHT CYCLING
INOP1 | INOP1 | INOP1 | Right Main DC Bus Fault | RIGHT MAIN DC BUS FAULT | RIGHT MAIN DC BUS FAULT
Extended Door Closed | EXTENDED DOOR CLOSED | EXTENDED DOOR CLOSED | Roll Control Malfunction | ROLL CONTROL MALFUNCTION | ROLL CONTROL MALFUNCTION
INOP | INOP | INOP | #1 and #2 Hydraulic System Failure | #1 AND #2 HYDRAULIC SYSTEM FAILURE | #1 AND #2 HYDRAULIC SYSTEM FAILURE
INOP1 | INOP1 | INOP1 | DEICE PRESS (Caution Light) | DEICE PRESS (CAUTION LIGHT) | DEICE PRESS (CAUTION LIGHT)
Extended Door Open | EXTENDED DOOR OPEN | EXTENDED DOOR OPEN | INBD ANTI-SKID and/or OUTBD ANTI-SKID (Caution Light) | INBD ANTI-SKID AND/OR OUTBD ANTI-SKID (CAUTION LIGHT) | INBD ANTI-SKID AND/OR OUTBD ANTI-SKID (CAUTION LIGHT)
Extended Door Open | EXTENDED DOOR OPEN | EXTENDED DOOR OPEN | WT ON WHEELS (Caution Light) | WT ON WHEELS (CAUTION LIGHT) | WT ON WHEELS (CAUTION LIGHT)
INOP | INOP | INOP | DEICE BOOT FAILURE | DEICE BOOT FAILURE | DEICE BOOT FAILURE
INOP1 | INOP1 | INOP1 | Loss of ALL FLUID from No.1 Hydraulic System | LOSS OF ALL FLUID FROM NO.1 HYDRAULIC SYSTEM | LOSS OF ALL FLUID FROM NO.1 HYDRAULIC SYSTEM
Extended Door Closed | EXTENDED DOOR CLOSED | EXTENDED DOOR CLOSED | Roll Splr INBD HYD or ROLL SPLR OUTBD HYD (Caution Light) | ROLL SPLR INBD HYD OR ROLL SPLR OUTBD HYD (CAUTION LIGHT) | ROLL SPLR INBD HYD OR ROLL SPLR OUTBD HYD (CAUTION LIGHT)
INOP | INOP | INOP | L AC Bus or R AC Bus (Caution Light) | L AC BUS OR R AC BUS (CAUTION LIGHT) | L AC BUS OR R AC BUS (CAUTION LIGHT)
Extended Door Closed | EXTENDED DOOR CLOSED | EXTENDED DOOR CLOSED | Propeller RPM Cycling at 1000RPM | PROPELLER RPM CYCLING AT 1000RPM | PROPELLER RPM CYCLING AT 1000RPM
Extended Door Open | EXTENDED DOOR OPEN | EXTENDED DOOR OPEN | Enginer Failure/Fire/Shutdown (In Flight) | ENGINER FAILURE/FIRE/SHUTDOWN (IN FLIGHT) | ENGINER FAILURE/FIRE/SHUTDOWN (IN FLIGHT)
INOP1 | INOP1 | INOP1 | #1 DC GEN and #2 DC GEN and either (#1 AC GEN and #2 AC GEN) or (L TRU and/or R TRU) | #1 DC GEN AND #2 DC GEN AND EITHER (#1 AC GEN AND #2 AC GEN) OR (L TRU AND/OR R TRU) | #1 DC GEN AND #2 DC GEN AND EITHER (#1 AC GEN AND #2 AC GEN) OR (L TRU AND/OR R TRU)
INOP | INOP | INOP | Pitch Control Jam | PITCH CONTROL JAM | PITCH CONTROL JAM
Extended Door Closed | EXTENDED DOOR CLOSED | EXTENDED DOOR CLOSED | Loss of ALL FLUID from No.2 Hydraulic System | LOSS OF ALL FLUID FROM NO.2 HYDRAULIC SYSTEM | LOSS OF ALL FLUID FROM NO.2 HYDRAULIC SYSTEM
|  |  | L ELEV HORN HEAT or R ELEV HORN HEAT (Caution Light) | L ELEV HORN HEAT OR R ELEV HORN HEAT (CAUTION LIGHT) | L ELEV HORN HEAT OR R ELEV HORN HEAT (CAUTION LIGHT)
|  |  | Elevator Control Malfunction | ELEVATOR CONTROL MALFUNCTION | ELEVATOR CONTROL MALFUNCTION
|  |  | Abnormal Flap Landing | ABNORMAL FLAP LANDING | ABNORMAL FLAP LANDING
|  |  | Rudder Jam | RUDDER JAM | RUDDER JAM
|  |  | Roll Splr INBD HYD or ROLL SPLR OUTBD HYD (Caution Light) | ROLL SPLR INBD HYD OR ROLL SPLR OUTBD HYD (CAUTION LIGHT) | ROLL SPLR INBD HYD OR ROLL SPLR OUTBD HYD (CAUTION LIGHT)
|  |  | L AC Bus or R AC Bus (Caution Light) | L AC BUS OR R AC BUS (CAUTION LIGHT) | L AC BUS OR R AC BUS (CAUTION LIGHT)
|  |  | Propeller RPM Cycling at 1000RPM | PROPELLER RPM CYCLING AT 1000RPM | PROPELLER RPM CYCLING AT 1000RPM
|  |  | Enginer Failure/Fire/Shutdown (In Flight) | ENGINER FAILURE/FIRE/SHUTDOWN (IN FLIGHT) | ENGINER FAILURE/FIRE/SHUTDOWN (IN FLIGHT)
|  |  | #1 DC GEN and #2 DC GEN and either (#1 AC GEN and #2 AC GEN) or (L TRU and/or R TRU) | #1 DC GEN AND #2 DC GEN AND EITHER (#1 AC GEN AND #2 AC GEN) OR (L TRU AND/OR R TRU) | #1 DC GEN AND #2 DC GEN AND EITHER (#1 AC GEN AND #2 AC GEN) OR (L TRU AND/OR R TRU)
|  |  | Pitch Control Jam | PITCH CONTROL JAM | PITCH CONTROL JAM
|  |  | Loss of ALL FLUID from No.2 Hydraulic System | LOSS OF ALL FLUID FROM NO.2 HYDRAULIC SYSTEM | LOSS OF ALL FLUID FROM NO.2 HYDRAULIC SYSTEM
|  |  | L ELEV HORN HEAT or R ELEV HORN HEAT (Caution Light) | L ELEV HORN HEAT OR R ELEV HORN HEAT (CAUTION LIGHT) | L ELEV HORN HEAT OR R ELEV HORN HEAT (CAUTION LIGHT)
|  |  | Elevator Control Malfunction | ELEVATOR CONTROL MALFUNCTION | ELEVATOR CONTROL MALFUNCTION
|  |  | Abnormal Flap Landing | ABNORMAL FLAP LANDING | ABNORMAL FLAP LANDING
|  |  | Propeller Ground Range Advisory Light Cycling | PROPELLER GROUND RANGE ADVISORY LIGHT CYCLING | PROPELLER GROUND RANGE ADVISORY LIGHT CYCLING
|  |  | Right Main DC Bus Fault | RIGHT MAIN DC BUS FAULT | RIGHT MAIN DC BUS FAULT
|  |  | Roll Control Malfunction | ROLL CONTROL MALFUNCTION | ROLL CONTROL MALFUNCTION
|  |  | #1 and #2 Hydraulic System Failure | #1 AND #2 HYDRAULIC SYSTEM FAILURE | #1 AND #2 HYDRAULIC SYSTEM FAILURE
|  |  | DEICE PRESS (Caution Light) | DEICE PRESS (CAUTION LIGHT) | DEICE PRESS (CAUTION LIGHT)
|  |  | INBD ANTI-SKID and/or OUTBD ANTI-SKID (Caution Light) | INBD ANTI-SKID AND/OR OUTBD ANTI-SKID (CAUTION LIGHT) | INBD ANTI-SKID AND/OR OUTBD ANTI-SKID (CAUTION LIGHT)
|  |  | WT ON WHEELS (Caution Light) | WT ON WHEELS (CAUTION LIGHT) | WT ON WHEELS (CAUTION LIGHT)
|  |  | DEICE BOOT FAILURE | DEICE BOOT FAILURE | DEICE BOOT FAILURE
|  |  | Loss of ALL FLUID from No.1 Hydraulic System | LOSS OF ALL FLUID FROM NO.1 HYDRAULIC SYSTEM | LOSS OF ALL FLUID FROM NO.1 HYDRAULIC SYSTEM
|  |  | Rudder Jam | RUDDER JAM | RUDDER JAM
|  |  | Propeller Ground Range Advisory Light Cycling | PROPELLER GROUND RANGE ADVISORY LIGHT CYCLING | PROPELLER GROUND RANGE ADVISORY LIGHT CYCLING
|  |  | Right Main DC Bus Fault | RIGHT MAIN DC BUS FAULT | RIGHT MAIN DC BUS FAULT
|  |  | Roll Control Malfunction | ROLL CONTROL MALFUNCTION | ROLL CONTROL MALFUNCTION
|  |  | #1 and #2 Hydraulic System Failure | #1 AND #2 HYDRAULIC SYSTEM FAILURE | #1 AND #2 HYDRAULIC SYSTEM FAILURE
|  |  | DEICE PRESS (Caution Light) | DEICE PRESS (CAUTION LIGHT) | DEICE PRESS (CAUTION LIGHT)
|  |  | INBD ANTI-SKID and/or OUTBD ANTI-SKID (Caution Light) | INBD ANTI-SKID AND/OR OUTBD ANTI-SKID (CAUTION LIGHT) | INBD ANTI-SKID AND/OR OUTBD ANTI-SKID (CAUTION LIGHT)
|  |  | WT ON WHEELS (Caution Light) | WT ON WHEELS (CAUTION LIGHT) | WT ON WHEELS (CAUTION LIGHT)
|  |  | DEICE BOOT FAILURE | DEICE BOOT FAILURE | DEICE BOOT FAILURE
|  |  | Loss of ALL FLUID from No.1 Hydraulic System | LOSS OF ALL FLUID FROM NO.1 HYDRAULIC SYSTEM | LOSS OF ALL FLUID FROM NO.1 HYDRAULIC SYSTEM
|  |  | Roll Splr INBD HYD or ROLL SPLR OUTBD HYD (Caution Light) | ROLL SPLR INBD HYD OR ROLL SPLR OUTBD HYD (CAUTION LIGHT) | ROLL SPLR INBD HYD OR ROLL SPLR OUTBD HYD (CAUTION LIGHT)
|  |  | L AC Bus or R AC Bus (Caution Light) | L AC BUS OR R AC BUS (CAUTION LIGHT) | L AC BUS OR R AC BUS (CAUTION LIGHT)
|  |  | Propeller RPM Cycling at 1000RPM | PROPELLER RPM CYCLING AT 1000RPM | PROPELLER RPM CYCLING AT 1000RPM
|  |  | Enginer Failure/Fire/Shutdown (In Flight) | ENGINER FAILURE/FIRE/SHUTDOWN (IN FLIGHT) | ENGINER FAILURE/FIRE/SHUTDOWN (IN FLIGHT)
|  |  | #1 DC GEN and #2 DC GEN and either (#1 AC GEN and #2 AC GEN) or (L TRU and/or R TRU) | #1 DC GEN AND #2 DC GEN AND EITHER (#1 AC GEN AND #2 AC GEN) OR (L TRU AND/OR R TRU) | #1 DC GEN AND #2 DC GEN AND EITHER (#1 AC GEN AND #2 AC GEN) OR (L TRU AND/OR R TRU)
|  |  | Pitch Control Jam | PITCH CONTROL JAM | PITCH CONTROL JAM
|  |  | Loss of ALL FLUID from No.2 Hydraulic System | LOSS OF ALL FLUID FROM NO.2 HYDRAULIC SYSTEM | LOSS OF ALL FLUID FROM NO.2 HYDRAULIC SYSTEM
|  |  | L ELEV HORN HEAT or R ELEV HORN HEAT (Caution Light) | L ELEV HORN HEAT OR R ELEV HORN HEAT (CAUTION LIGHT) | L ELEV HORN HEAT OR R ELEV HORN HEAT (CAUTION LIGHT)
|  |  | Elevator Control Malfunction | ELEVATOR CONTROL MALFUNCTION | ELEVATOR CONTROL MALFUNCTION
|  |  | Abnormal Flap Landing | ABNORMAL FLAP LANDING | ABNORMAL FLAP LANDING
|  |  | Rudder Jam | RUDDER JAM | RUDDER JAM
|  |  | Roll Splr INBD HYD or ROLL SPLR OUTBD HYD (Caution Light) | ROLL SPLR INBD HYD OR ROLL SPLR OUTBD HYD (CAUTION LIGHT) | ROLL SPLR INBD HYD OR ROLL SPLR OUTBD HYD (CAUTION LIGHT)
|  |  | L AC Bus or R AC Bus (Caution Light) | L AC BUS OR R AC BUS (CAUTION LIGHT) | L AC BUS OR R AC BUS (CAUTION LIGHT)
|  |  | Propeller RPM Cycling at 1000RPM | PROPELLER RPM CYCLING AT 1000RPM | PROPELLER RPM CYCLING AT 1000RPM
|  |  | Enginer Failure/Fire/Shutdown (In Flight) | ENGINER FAILURE/FIRE/SHUTDOWN (IN FLIGHT) | ENGINER FAILURE/FIRE/SHUTDOWN (IN FLIGHT)
|  |  | #1 DC GEN and #2 DC GEN and either (#1 AC GEN and #2 AC GEN) or (L TRU and/or R TRU) | #1 DC GEN AND #2 DC GEN AND EITHER (#1 AC GEN AND #2 AC GEN) OR (L TRU AND/OR R TRU) | #1 DC GEN AND #2 DC GEN AND EITHER (#1 AC GEN AND #2 AC GEN) OR (L TRU AND/OR R TRU)
|  |  | Pitch Control Jam | PITCH CONTROL JAM | PITCH CONTROL JAM
|  |  | Loss of ALL FLUID from No.2 Hydraulic System | LOSS OF ALL FLUID FROM NO.2 HYDRAULIC SYSTEM | LOSS OF ALL FLUID FROM NO.2 HYDRAULIC SYSTEM
|  |  | L ELEV HORN HEAT or R ELEV HORN HEAT (Caution Light) | L ELEV HORN HEAT OR R ELEV HORN HEAT (CAUTION LIGHT) | L ELEV HORN HEAT OR R ELEV HORN HEAT (CAUTION LIGHT)
|  |  | Elevator Control Malfunction | ELEVATOR CONTROL MALFUNCTION | ELEVATOR CONTROL MALFUNCTION
|  |  | Abnormal Flap Landing | ABNORMAL FLAP LANDING | ABNORMAL FLAP LANDING
|  |  | Propeller Ground Range Advisory Light Cycling | PROPELLER GROUND RANGE ADVISORY LIGHT CYCLING | PROPELLER GROUND RANGE ADVISORY LIGHT CYCLING
|  |  | Right Main DC Bus Fault | RIGHT MAIN DC BUS FAULT | RIGHT MAIN DC BUS FAULT
|  |  | Roll Control Malfunction | ROLL CONTROL MALFUNCTION | ROLL CONTROL MALFUNCTION
|  |  | #1 and #2 Hydraulic System Failure | #1 AND #2 HYDRAULIC SYSTEM FAILURE | #1 AND #2 HYDRAULIC SYSTEM FAILURE
|  |  | DEICE PRESS (Caution Light) | DEICE PRESS (CAUTION LIGHT) | DEICE PRESS (CAUTION LIGHT)
|  |  | INBD ANTI-SKID and/or OUTBD ANTI-SKID (Caution Light) | INBD ANTI-SKID AND/OR OUTBD ANTI-SKID (CAUTION LIGHT) | INBD ANTI-SKID AND/OR OUTBD ANTI-SKID (CAUTION LIGHT)
|  |  | WT ON WHEELS (Caution Light) | WT ON WHEELS (CAUTION LIGHT) | WT ON WHEELS (CAUTION LIGHT)
|  |  | DEICE BOOT FAILURE | DEICE BOOT FAILURE | DEICE BOOT FAILURE
|  |  | Loss of ALL FLUID from No.1 Hydraulic System | LOSS OF ALL FLUID FROM NO.1 HYDRAULIC SYSTEM | LOSS OF ALL FLUID FROM NO.1 HYDRAULIC SYSTEM
|  |  | Rudder Jam | RUDDER JAM | RUDDER JAM

## Sheet2 (hidden)
APU, Engines Propellers | Electrical | Flight Controls | Hydraulic Power | Ice and Rain protection stall protection | Landing Gear
Propeller Ground Range Advisory Light Cycling | Right Main DC Bus Fault | Roll Control Malfunction | #1 and #2 Hydraulic System Failure | DEICE PRESS (Caution Light) | INBD ANTI-SKID and/or OUTBD ANTI-SKID (Caution Light)
Propeller RPM Cycling at 1000RPM | L AC Bus or R AC Bus (Caution Light) | Roll Splr INBD HYD or ROLL SPLR OUTBD HYD (Caution Light) | Loss of ALL FLUID from No.1 Hydraulic System | DEICE BOOT FAILURE | WT ON WHEELS (Caution Light)
Enginer Failure/Fire/Shutdown (In Flight) | #1 DC GEN and #2 DC GEN and either (#1 AC GEN and #2 AC GEN) or (L TRU and/or R TRU) | Pitch Control Jam | Loss of ALL FLUID from No.2 Hydraulic System | L ELEV HORN HEAT or R ELEV HORN HEAT (Caution Light)
Elevator Control Malfunction
Abnormal Flap Landing
Rudder Jam