## Sheet1
Test Case Number | Airport Code | Destination | Runway | Elevation | LDA | Slope | Wind Direction | Wind Speed | HW (+) / TW (-) Comp | Temp | QNH | Dry/Wet | Weight | VREF Additive | Flaps | Bleeds | Ice protection | Non Normal | Length | Grooved/Ungrooved | Slope | LDW | MLDW | ULD | LDR | LDR Ice | Vapp | VREF | VREF ICE | Notes
1 | YSSY | Sydney | 34L | 21 | 3962 | -0.05 | 95 | 20 | -10 | 5 | 1019 | Wet | 17125 | 0 | 35 | Off | On | PROPELLER GROUND RANGE ADVISORY LIGHT CYCLING
2 | YSSY | Sydney | 34L | 21 | 3962 | -0.05 | 90 | 10 | -4 | 5 | 1020 | Dry | 17250 | 0 | 15 | On | On | RIGHT MAIN DC BUS FAULT
5 | YSSY | Sydney | 34L | 21 | 3962 | -0.05 | 85 | 15 | -5 | 5 | 1025 | Wet | 17875 | 0 | 15 | On | On | DEICE PRESS (CAUTION LIGHT)
6 | YSSY | Sydney | 34L | 21 | 3962 | -0.05 | 85 | 20 | -7 | 5 | 1026 | Wet | 18000 | 0 | 35 | Off | On | INBD ANTI-SKID AND/OR OUTBD ANTI-SKID (CAUTION LIGHT)
7 | YSSY | Sydney | 34L | 21 | 3962 | -0.05 | 85 | 25 | -9 | 5 | 1027 | Dry | 18125 | 0 | 15 | On | On | WT ON WHEELS (CAUTION LIGHT)
8 | YSSY | Sydney | 34L | 21 | 3962 | -0.05 | 85 | 30 | -10 | 3 | 1028 | Dry | 18250 | 0 | 15 | On | On | DEICE BOOT FAILURE
9 | YSSY | Sydney | 34L | 21 | 3962 | -0.05 | 75 | 25 | -4 | 5 | 1020 | Dry | 18625 | 0 | 0 | On | On | LOSS OF ALL FLUID FROM NO.1 HYDRAULIC SYSTEM
11 | YSCB | Canberra | 35 | 1886 | 2683 | 0.06 | 360 | 10 | 10 | 1.2 | 1030 | Dry | 19051 | 0 | 15 | On | On | L AC BUS OR R AC BUS (CAUTION LIGHT)
14 | YSCB | Canberra | 35 | 1886 | 2683 | 0.06 | 350 | 5 | 5 | 1.2 | 1027 | Wet | 18625 | 0 | 35 | Off | On | #1 DC GEN AND #2 DC GEN AND EITHER (#1 AC GEN AND #2 AC GEN) OR (L TRU AND/OR R TRU)
15 | YSCB | Canberra | 35 | 1886 | 2683 | 0.06 | 350 | 10 | 10 | -7 | 1026 | Dry | 18500 | 0 | 15 | On | On | PITCH CONTROL JAM
17 | YSCB | Canberra | 35 | 1886 | 2683 | 0.06 | 350 | 20 | 20 | 0 | 1024 | Wet | 18250 | 0 | 15 | On | On | L ELEV HORN HEAT OR R ELEV HORN HEAT (CAUTION LIGHT)
18 | YSCB | Canberra | 35 | 1886 | 2683 | 0.06 | 340 | 5 | 5 | 1.2 | 1023 | Wet | 18125 | 0 | 15 | Off | On | ELEVATOR CONTROL MALFUNCTION
19 | YSCB | Canberra | 35 | 1886 | 2683 | 0.06 | 340 | 10 | 10 | 1.2 | 1022 | Dry | 18000 | 0 | 0 | On | On | ABNORMAL FLAP LANDING
21 | YARM | Armidale | 23 | 3556 | 1738 | -0.4 | 118 | 25 | -8 | -2.1 | 1023 | Dry | 17250 | 0 | 15 | On | On | ROLL SPLR INBD HYD OR ROLL SPLR OUTBD HYD (CAUTION LIGHT)
22 | YARM | Armidale | 23 | 3556 | 1738 | -0.4 | 118 | 30 | -9 | -1 | 1022 | Wet | 17375 | 0 | 15 | Off | On | L AC BUS OR R AC BUS (CAUTION LIGHT)
23 | YARM | Armidale | 23 | 3556 | 1738 | -0.4 | 113 | 15 | -6 | -2.1 | 1020 | Dry | 17625 | 0 | 15 | On | On | PROPELLER RPM CYCLING AT 1000RPM
25 | YARM | Armidale | 23 | 3556 | 1738 | -0.4 | 128 | 20 | -3 | -3 | 1018 | Wet | 18000 | 0 | 35 | Off | On | #1 DC GEN AND #2 DC GEN AND EITHER (#1 AC GEN AND #2 AC GEN) OR (L TRU AND/OR R TRU)
26 | YARM | Armidale | 23 | 3556 | 1738 | -0.4 | 128 | 25 | -3 | -2.1 | 1017 | Dry | 18125 | 0 | 15 | On | On | PITCH CONTROL JAM
28 | YARM | Armidale | 23 | 3556 | 1738 | -0.4 | 128 | 35 | -5 | -2 | 1015 | Wet | 18375 | 0 | 15 | On | On | L ELEV HORN HEAT OR R ELEV HORN HEAT (CAUTION LIGHT)
29 | YARM | Armidale | 23 | 3556 | 1738 | -0.4 | 138 | 25 | 1 | -2.1 | 1013 | Dry | 18625 | 0 | 15 | On | On | ELEVATOR CONTROL MALFUNCTION
31 | YHID | Horn Island | 26 | 43 | 1389 | -0.24 | 280 | 10 | 9 | 5 | 1000 | Dry | 19051 | 0 | 15 | On | On | PROPELLER GROUND RANGE ADVISORY LIGHT CYCLING
34 | YHID | Horn Island | 26 | 43 | 1389 | -0.24 | 270 | 5 | 5 | 5 | 1003 | Wet | 18625 | 0 | 5 | Off | On | #1 AND #2 HYDRAULIC SYSTEM FAILURE
35 | YHID | Horn Island | 26 | 43 | 1389 | -0.24 | 270 | 10 | 10 | 5 | 1004 | Dry | 18500 | 0 | 15 | On | On | DEICE PRESS (CAUTION LIGHT)
38 | YHID | Horn Island | 26 | 43 | 1389 | -0.24 | 260 | 5 | 5 | 5 | 1007 | Wet | 18125 | 0 | 15 | On | On | DEICE BOOT FAILURE
39 | YHID | Horn Island | 26 | 43 | 1389 | -0.24 | 260 | 10 | 10 | 5 | 1008 | Dry | 18000 | 0 | 0 | On | On | LOSS OF ALL FLUID FROM NO.1 HYDRAULIC SYSTEM
41 | YORG | Orange | 29 | 3112 | 2213 | -0.17 | 65 | 20 | -13 | -1.2 | 991 | Wet | 17125 | 0 | 35 | Off | On | PROPELLER GROUND RANGE ADVISORY LIGHT CYCLING
42 | YORG | Orange | 29 | 3112 | 2213 | -0.17 | 60 | 10 | -6 | -1.2 | 992 | Dry | 17250 | 0 | 15 | On | On | RIGHT MAIN DC BUS FAULT
44 | YORG | Orange | 29 | 3112 | 2213 | -0.17 | 60 | 15 | -9 | -1.2 | 995 | Dry | 17625 | 0 | 15 | On | On | #1 AND #2 HYDRAULIC SYSTEM FAILURE
45 | YORG | Orange | 29 | 3112 | 2213 | -0.17 | 55 | 10 | -5 | 3 | 999 | Dry | 17750 | 0 | 15 | Off | On | DEICE PRESS (CAUTION LIGHT)
46 | YORG | Orange | 29 | 3112 | 2213 | -0.17 | 55 | 20 | -11 | -1.2 | 1022 | Wet | 18000 | 0 | 35 | Off | On | INBD ANTI-SKID AND/OR OUTBD ANTI-SKID (CAUTION LIGHT)
47 | YORG | Orange | 29 | 3112 | 2213 | -0.17 | 50 | 15 | -7 | -1.2 | 1023 | Dry | 18125 | 0 | 15 | On | On | WT ON WHEELS (CAUTION LIGHT)
48 | YORG | Orange | 29 | 3112 | 2213 | -0.17 | 55 | 30 | -16 | 2 | 1024 | Dry | 18250 | 0 | 15 | On | On | DEICE BOOT FAILURE
51 | YBCS | Cairns | 15 | 10 | 3156 | -0.01 | 326 | 10 | -10 | 5 | 990 | Dry | 19051 | 0 | 15 | On | On | L AC BUS OR R AC BUS (CAUTION LIGHT)
54 | YBCS | Cairns | 15 | 10 | 3156 | -0.01 | 326 | 5 | -5 | 5 | 993 | Wet | 18625 | 0 | 35 | Off | On | #1 DC GEN AND #2 DC GEN AND EITHER (#1 AC GEN AND #2 AC GEN) OR (L TRU AND/OR R TRU)
56 | YBCS | Cairns | 15 | 10 | 3156 | -0.01 | 316 | 5 | -5 | 5 | 997 | Wet | 18125 | 0 | 35 | Off | On | LOSS OF ALL FLUID FROM NO.2 HYDRAULIC SYSTEM
57 | YBCS | Cairns | 15 | 10 | 3156 | -0.01 | 316 | 10 | -10 | 5 | 998 | Dry | 18000 | 0 | 15 | On | On | L ELEV HORN HEAT OR R ELEV HORN HEAT (CAUTION LIGHT)
59 | YBCS | Cairns | 15 | 10 | 3156 | -0.01 | 306 | 5 | -5 | 5 | 1001 | Dry | 17625 | 0 | 0 | On | On | ABNORMAL FLAP LANDING
62 | YMAY | Albury | 07 | 539 | 1900 | -0.13 | 11 | 15 | 8 | 1 | 1019 | Wet | 14625 | 0 | 15 | On | On | L AC BUS OR R AC BUS (CAUTION LIGHT)
63 | YMAY | Albury | 07 | 539 | 1900 | -0.13 | 11 | 20 | 10 | 3.9 | 1018 | Wet | 14500 | 0 | 15 | Off | On | PROPELLER RPM CYCLING AT 1000RPM
64 | YMAY | Albury | 07 | 539 | 1900 | -0.13 | 11 | 25 | 13 | 3.9 | 1017 | Dry | 14375 | 0 | 15 | On | On | ENGINER FAILURE/FIRE/SHUTDOWN (IN FLIGHT)
67 | YMAY | Albury | 07 | 539 | 1900 | -0.13 | 11 | 40 | 20 | 3.9 | 1014 | Wet | 14000 | 0 | 35 | Off | On | LOSS OF ALL FLUID FROM NO.2 HYDRAULIC SYSTEM
68 | YMAY | Albury | 07 | 539 | 1900 | -0.13 | 1 | 25 | 9 | 3.9 | 1013 | Dry | 13875 | 0 | 15 | On | On | L ELEV HORN HEAT OR R ELEV HORN HEAT (CAUTION LIGHT)
73 | YPLC | Port Lincoln | 01 | 36 | 1499 | 0.22 | 186 | 5 | -5 | 5 | 1003 | Wet | 18625 | 0 | 35 | Off | On | ROLL CONTROL MALFUNCTION
75 | YPLC | Port Lincoln | 01 | 36 | 1499 | 0.22 | 176 | 5 | -5 | 5 | 996 | Wet | 18125 | 0 | 15 | Off | On | DEICE PRESS (CAUTION LIGHT)
76 | YPLC | Port Lincoln | 01 | 36 | 1499 | 0.22 | 176 | 10 | -10 | 5 | 997 | Dry | 18000 | 0 | 15 | On | On | INBD ANTI-SKID AND/OR OUTBD ANTI-SKID (CAUTION LIGHT)
78 | YPLC | Port Lincoln | 01 | 36 | 1499 | 0.22 | 166 | 5 | -5 | 5 | 1005 | Dry | 17625 | 0 | 15 | On | On | DEICE BOOT FAILURE
80 | YPLC | Port Lincoln | 01 | 36 | 1499 | 0.22 | 166 | 20 | -18 | 5 | 1008 | Wet | 17250 | 0 | 35 | Off | On | RUDDER JAM