## Q300 Non Normal
Test Case Number | Airport Code | Destination | Runway | Elevation | LDA | Slope | Grooved/Ungrooved | Wind Direction | Wind Speed | HW (+) / TW (-) Comp | Temp | QNH | Dry/Wet | Weight | VREF Additive | Flaps | Bleeds | Ice protection | Non Normal | Length | Grooved/Ungrooved | Slope | LDW | MLDW | ULD | LDR | LDR Ice | Vapp | VREF | VREF ICE | Notes
1 | YSSY | Sydney | 34L | 21 | 3962 | -0.2 | Grooved | 95 | 20 | -10 | 5 | 1019 | Wet | 17125 | 0 | 35 | Off | On | Propeller Ground Range Advisory Light Cycling
12 | YSCB | Canberra | 35 | 1886 | 2683 | 0.1 | Grooved | 0 | 0 | 0 | 11.2 | 1029 | Dry | 18875 | 10 | 15 | Off | Off | Propeller RPM Cycling at 1000RPM
13 | YSCB | Canberra | 35 | 1886 | 2683 | 0.1 | Grooved | 0 | 0 | 0 | 12.2 | 1028 | Wet | 18750 | 10 | 15 | On | Off | Enginer Failure/Fire/Shutdown (In Flight)
25 | YARM | Armidale | 23 | 3556 | 1738 | -0.5 | Ungrooved | 128 | 20 | -3 | -3 | 1018 | Wet | 18000 | 0 | 35 | Off | On | #1 DC GEN and #2 DC GEN and either (#1 AC GEN and #2 AC GEN) or (L TRU and/or R TRU)
45 | YORG | Orange | 29 | 3112 | 1389 | -0.2 | Ungrooved | 55 | 10 | -5 | 3 | 999 | Dry | 17750 | 0 | 15 | Off | On | DEICE PRESS (Caution Light)
61 | YMAY | Albury | 07 | 539 | 1900 | -0.2 | Grooved | 11 | 10 | 5 | 31.9 | 1020 | Dry | 14750 | 10 | 35 | Off | Off | Roll Splr INBD HYD or ROLL SPLR OUTBD HYD (Caution Light)
62 | YMAY | Albury | 07 | 539 | 1900 | -0.2 | Grooved | 11 | 15 | 8 | 1 | 1019 | Wet | 14625 | 0 | 15 | On | On | L AC Bus or R AC Bus (Caution Light)
70 | YMAY | Albury | 07 | 539 | 1900 | -0.2 | Grooved | 1 | 35 | 12 | 23.9 | 1012 | Dry | 13625 | 10 | 0 | On | Off | Abnormal Flap Landing
72 | YPLC | Port Lincoln | 01 | 36 | 1499 | 0.2 | Ungrooved | 0 | 0 | 0 | 16 | 1002 | Wet | 18750 | 10 | 15 | On | Off | Right Main DC Bus Fault
73 | YPLC | Port Lincoln | 01 | 36 | 1499 | 0.2 | Ungrooved | 186 | 5 | -5 | 5 | 1003 | Wet | 18625 | 0 | 35 | Off | On | Roll Control Malfunction
78 | YPLC | Port Lincoln | 01 | 36 | 1499 | 0.2 | Ungrooved | 166 | 5 | -5 | 5 | 1005 | Dry | 17625 | 0 | 15 | On | On | DEICE BOOT FAILURE

## Sheet2 (hidden)
APU, Engines Propellers | Electrical | Flight Controls | Hydraulic Power | Ice and Rain protection stall protection | Landing Gear
Propeller Ground Range Advisory Light Cycling | Right Main DC Bus Fault | Roll Control Malfunction | #1 and #2 Hydraulic System Failure | DEICE PRESS (Caution Light) | INBD ANTI-SKID and/or OUTBD ANTI-SKID (Caution Light)
Propeller RPM Cycling at 1000RPM | L AC Bus or R AC Bus (Caution Light) | Roll Splr INBD HYD or ROLL SPLR OUTBD HYD (Caution Light) | Loss of ALL FLUID from No.1 Hydraulic System | DEICE BOOT FAILURE | WT ON WHEELS (Caution Light)
Enginer Failure/Fire/Shutdown (In Flight) | #1 DC GEN and #2 DC GEN and either (#1 AC GEN and #2 AC GEN) or (L TRU and/or R TRU) | Pitch Control Jam | Loss of ALL FLUID from No.2 Hydraulic System | L ELEV HORN HEAT or R ELEV HORN HEAT (Caution Light)
Elevator Control Malfunction
Abnormal Flap Landing
Rudder Jam